## Sheet1
RECIPROCATING PUMP CAPACITY | [6 empty] | GPM = (Length x Area x Number of Strokes x Efficiency) Divided by 231.
Diameter in Inches | Length in Inches | # Strokes | Efficiency
2 | 4 | 100 | 100%
|  | Total Gallons: | 5.44 |  | Total Pounds: | 45.3152
ROUND TANK CAPACITY | [6 empty] | Gallons = (Diameter squared x 0.7854 x Height) Divided by 231
Diameter in Inches | Height in Inches
120 | 480
|  | Total Gallons: | 23500.8 |  | Total Pounds: | 195761.664
RECTANGULAR TANK CAPACITY | [6 empty] | Gallons = (Length x Height x Width) Divided by 231
Length in Inches | Height in Inches | Width in Inches
130 | 85 | 500
|  | Total Gallons: | 23917.7489 |  | Total Pounds: | 199234.8485
PUMP HORSEPOWER | [6 empty] | Horsepower=(Gpm x Head x Specific Gravity) divided by (3960 x Efficiency)
Gallons per Minute | Head in Feet | Specific Gravity | Efficiency
40 | 120 | 1 | 75%
[5 empty] | Horsepower: | 1.6162
RECIPROCATING PUMP STEAM END HORSEPOWER | [6 empty] | Horsepower=(Pressure x Length x Area x Number of Strokes) Divided by 33,000
Number of Strokes
Pressure | Length | Diameter
150 | 6 | 6 | 50
[5 empty] | Horsepower: | 38.556
PUMP EFFICIENCY | [6 empty] | Efficiency = (GPM x Head in feet x Specific Gravity) Divided by (3960 x Horsepower)
Gallons Per Minute | Head in Feet | Specific Gravity | Horsepower
2000 | 1200 | 0.978 | 1200
[5 empty] | Efficiency | 49.39%
CENTIGRADE/FAHRENHEIT CONVERSION | [6 empty] | Fahrenheit = (Centigrade x 1.8) + 32
Fahrenheit | Centigrade |  |  |  | Centigrade | Fahrenheit
1000 | 537.7778 |  |  |  | 537.8 | 1000.04 | Centigrade = (Fahrenheit - 32) Divided by 1.8
MAXIMUM ALLOWABLE WORKING PRESSURE | [6 empty] | MAWP = (Tensile Strength x Thickness x Efficiency) Divided by (Radius x Factor of Safety)
Tensile Strength | Thickness in Inches | Efficiency | Radius in Inches | Factor of Safety
70000 | 0.5 | 87% | 52 | 5
[5 empty] | MAWP: | 117.1154
THEORETICAL AIR | [6 empty] | Theoretical Air=11.53(Carbon)+34.56(hydrogen-0.125oxygen)+4.32(Sulfur)
Carbon | Hydrogen | Oxygen | Sulfur
85.3% | 9.6% | 3.2% | 1.1%
[5 empty] | TA: | 13.0621
EXCESS AIR WITH NO CARBON MONOXIDE PRESENT | [6 empty] | Excess Air=Oxygen Divided by (0.263 x Nitrogen - Oxygen) x 100
Oxygen | Nitrogen
3 | 38
[5 empty] | Excess Air: | 42.8939
HEATING VALUE | [6 empty] | Heating Value = (14,540 x Carbon) + 62,000 x (Hydrogen - 0.125 Oxygen) + (4,050 x Sulfur)
Carbon | Hydrogen | Oxygen | Sulfur
85.3% | 9.6% | 3.2% | 1.1%
[5 empty] | Heating Value Btu/Lb: | 18151.17
FACTOR OF EVAPORATION | [6 empty] | Factor of Evap.= Enthalpy Btu/Lb Steam - (Feedwater Temp.- 32) divided by 970.3
Enthalpy Btu/Lb Steam | Feedwater Temp.
1195.1 | 216
[5 empty] | Factor of Evap.: | 1.042
STEAM CAPACITY / BOILER HORSEPOWER /GPM | [6 empty] | Steam Capacity Lb/Hr = (Btu/Lb x Lbs/Fuel x 0.75) Divided by 1100 Input Btu's Divided by 41840=Boiler H.P. Output Btu's Divided by 33475=Boiler H.P. Boiler H.P. Times 34.5=Lb/Hr Steam Lb/Hr Steam divided by 500=GPM
Btu/Lb | Lbs/Fuel | GPM | Boiler H.P. | Lb/Hr Steam:
18600 | 1360.2 | 34.4996 | 499.9945 | 17249.8091
Input Btu's | Boiler H.P. | GPM | Lb/Hr Steam
20920000 | 500 | 34.5 | 17250
Output Btu's | Boiler H.P. | GPM | Lb/Hr Steam
16737200 | 499.991 | 34.4994 | 17249.6908
Boiler Horsepower | Input Btu's | GPM | Lb/Hr Steam | Output Btu's
500 | 20920000 | 34.5 | 17250 | 16737500
WEIGHT | [6 empty] | 1 lb.=(16 oz.)(7000 gr.)(454 g.)(0.454 kg.) 1 kg.=(1000g)(2.205 lb.) 1 U.S. Short Ton=(2000 lb.)(1016 kg.) 1 Metric Ton=(1000 kg.)(1.102 US short ton)
Weight in Lbs. | Ounces(oz) | Grains(gr) | Grams(g) | Kilogram(kg) | U.S. Short Tons
1001.07 | 16017.12 | 7007490 | 454000 | 454 | 0.50053
Kilogram(kg) | Pounds(lb) | Grains(gr) | Grams(g) | Metric Tons | U.S. Short Tons
454 | 1001.07 | 7007490 | 454000 | 0.454 | 0.50055
VOLUME | [6 empty] | 1 U.S. Barrel=42 Gallons 1 U.S. Gallon=(0.833 Imperial Gallons)(3.785 Liters)(8.33 Lbs.)(128 Oz.)(231 Cubic Inches) 1 Cubic Inch=(16.39 Cubic Centimeters)
Gallons | Liters | Cubic Inches | Wght. In Lbs. | Imperial Gallons | Fluid Ounces | U.S. Barrels
0.475 | 1.7979 | 109.725 | 3.9567 | 0.39567 | 60.8 | 0.01131
Cubic Inches | Cubic Feet | Gallons | Cubic Centimeters
434294.76 | 251.328 | 1880.0639 | 7118091.1164
Cubic Centimeters
Cubic Inches
28336.34 | 1728.8798
LENGTH AND AREA | [6 empty] | 1Foot=(0.307 Meter)(0.33 Yard)(30.48cm) 1 Mile=( 5280ft)(1619 Meters)(1.6 Kilometer) 1 Meter=(100cm)(3.28ft)(39.37in) 1Square cm=(0.155 Square inches) 1Square in.=(6.45 Square cm.)
Feet | Inches | Centimeters | Miles | Meters | Kilometers | Yards
30 | 360 | 914.4 | 0.0056818 | 9.144 | 0.009144 | 10
Centimeters | Feet | Meters | Inches | Miles | Kilometers | Yards
10023.0432 | 328.84 | 100.2304 | 3946.08 | 0.06228 | 0.10023 | 109.6133
Square Centimeters | Square Inches | Square Feet | Square Meters
1548.39 | 240.0005 | 1.6667 | 0.15484
Square Inches | Square Feet | Square Meters | Square Centimeters
240 | 1.6667 | 0.15489 | 1548.3871
PRESSURE | [6 empty] | 1 Psi=(2.036 Inches Vacuum)(2.31 Head in Ft.)
PSI | Inches Mercury | Head in Feet
14.69 | 29.9185 | 33.9261
Head in Feet | PSI | Inches Mercury
83 | 35.9307 | 73.1787
Inches Mercury | PSI
3 | 1.473
FURNACE HEAT RELEASE | [6 empty] | Furnace Heat Release=(Lb/Hr Fuel X Btu/Lb) Divided by Furnace Volume in Cubic Ft.
Furnace Volume Cubic Ft.
Lbs/Hr. Fuel | Btu/Lb
1330 | 18555 | 251.33 |  | Furnace Heat Release in Btu/cu ft:
98190.228
API - SPECIFIC GRAVITY CONVERSION | [6 empty] | API= (141.5 Divided by SG@60 Degrees F) -131.5 SG@60 f= 141.5 Divided by (API + 131.5)
Specific Gravity | API |  |  | API | Specific Gravity
1 | 10 |  |  | 10 | 1
H.R.T. HEATING SURFACE
Shell Diameter in Inches | Shell Length in Inches | Tube Diameter in Inches | Number of Tubes |  | Heating Surface in Square Feet:
78 | 240 | 4 | 80 |  |  | 1977.757
SCOTCH MARINE HEATING SURFACE
Furnace Diameter in Inches | Tube/Furnace Length in Inches | Tube Diameter in Inches | Number of Tubes | Head Diameter in Inches | Heating Surface in Square Feet:
48 | 240 | 4.5 | 100 | 90 |  | 2670.5318
EXPANSION | [6 empty] | Expansion= (Final T. - Initial T.) x Length x Coefficient of Expansion x 12
Room Temp. in Degrees Fahrenheit | Final Temp. in Fahrenheit | Length in Feet | Coefficient of Expansion per Degree Fahrenheit
Total Expansion in Inches:
85 | 1000 | 200 | 7.34e-06 |  |  | 16.1186
Linear Coefficient of Expansion per Degree Fahrenheit
| Steel= | 7.34e-06 | Bronze= | 1.024e-05
| Copper= | 9.26e-06 | Glass(Flint)= | 4.38e-06
| Cast Iron= | 5.89e-06 | Zinc= | 1.653e-05
LIGAMENT EFFICIENCY | [6 empty] | Ligament Efficiency=(P - D) Divided by P
Pitch | Diameter
Ligament Efficiency:
6 | 2 |  |  |  |  | 0.66667
POWER and HEAT | [6 empty] | 1 Btu=(778 ft lb)(0.252 cal) 1cal=(3088 ft lb) 1 kW=(1000 W)(1.341 H.P.)(738 ft lb/sec) 1 H.P. Hr.=(2544 Btu)
Btu's | Foot/Lbs | Calorie(cal) | H.P. Hour
2544 | 1979232 | 641.129 | 1
Calorie(cal) | Foot/Lbs | Btu's
1 | 3088 | 3.968
Foot/Lbs | Calorie(cal) | Btu's | H.P. | Kilowatt(kW) | Watts(W)
778 | 0.25194 | 1 | 0.023576 | 0.017581 | 17.5807
kW | W | H.P. | Foot/Lbs/Sec
7.005 | 7005 | 9.3937 | 5169.69
H.P. | kW
9.39 | 7.0049
FAN SHAFT H.P. | [6 empty] | Fan H.P.=(5.193 times the Cubic/Ft/Min Air times the Total Pressure in Inches Water)/(33,000 times Efficiency of the fan)
Air in cubic/ft/min | Total Pressure in Inches of Water | Efficiency of the Fan(%divived by 100) |  |  |  | Fan Shaft H.P.
10000 | 2 | 0.75 |  |  |  | 4.1964
THEORETICAL DRAFT PRODUCED by a STACK | [6 empty] | Draft at Base of Stack=0.52 x Height of Stack x Psia x {(1 Divided by Outside Temp.) - (1 Divided by Gas Temp.)}
Height of Stack in Feet | Atmospheric Pressure (psia) | Outside Temp. in Absolute Degrees F. | Gas Temp. in Stack in Absolute Degrees F. |  |  | Draft at the Base of the Stack in Inches Water
120 | 29.92 | 530 | 800 |  |  | 1.1889
HEAT LOSS of UNDELEVOPED HEAT by CARBON MONOXIDE PRESENTS IN FLUE GAS | [6 empty] | Heat Loss=Carbon Weight per Pound of Fuel x {(10160 Times Carbon Monoxide) Divided by (Carbon Monoxide + Carbon Dioxide)}
Carbon Monoxide in Flue Gas Percentage of Volume | Carbon Dioxide in Flue Gas Percentage of Volume | Weight of Carbon Consumed per Pound of Fuel |  |  |  | Heat Loss (btu/lb)
1 | 10 | 0.85 |  |  |  | 785.0909
HEAT CARRIED to WASTE by DRY FLUE GASES | [6 empty] | Heat Loss=Weight of Dry Gases x (Temp. of Exit Gas - Temp. of Entering Gas) x 0.24 The Specific Heat of Flue Gas
Weight of Dry Gases ( Lb Per Lb of Fuel) | Temp. of Boiler Exit Gases in Degrees F. | Temp. of Air Entering Furnace in Degrees F. |  |  |  | Heat Loss in Btu per Lb of Fuel
0.5 | 120 | 90 |  |  |  | 3.6
NET PLANT HEAT RATE(NPHR) | [6 empty] | NPHR=Total Fuel Input Divided by Net Electric Generation
Total Fuel Input (btu/hr) | Net Electric Generation (kw) |  |  |  |  | NPHR
3414 | 1 |  |  |  |  | 3414
DIAMETER OF PIPE REQUIRED FOR A GIVEN VELOCITY AND RATE OF STEAM FLOW | [6 empty] | Pipe Diameter=The Square Root of [(Cubic Ft. per Min. Steam X 144) Divided by (Velocity Steam ft/min X 0.7854)]
Cubic Feet per Minute of Steam | Velocity of Steam (ft/min) |  |  |  | Find the Square Root of This Number for Your Pipe Diameter in Inches
738.7 | 8000 |  |  |  |  | 16.9297
NUMBERS SQUARED | [6 empty] | Number Squared =The Number Times Itself
Number | [5 empty] | Squared
4.12 | [5 empty] | 16.9744
SCHEDULE PIPE SIZE NEEDED FOR A GIVEN STEAM PRESSURE AND WORKING STRESS OF THE PIPE | [6 empty] | Schedule Number=1000 X (Pressure Divided by Working Stress)
Steam Pressure in Psi | Working Stress of the Pipe (usually 10% to 15% of the Ultimate Strength) |  |  |  |  | Schedule Number
1300 | 120000 |  |  |  |  | 10.8333
BOILER EFFICIENCY | [6 empty] | Boiler Efficiency=[Steam Flow X (Heat Content of Steam - Heat Content of Feedwater) Divided by (Fuel Flow X Heating Value of Fuel)] X 100
Steam Flow (lb/hr) | Fuel Flow (lb/hr) | Heating Value of Fuel(Btu/lb) | Heat Content of Steam (Btu/lb) | Heat Content of Feedwater (Btu/lb) |  | Boiler Efficiency %
185000 | 216000 | 18000 | 1155 | 365 |  | 3.759
created by Robert M. Andrade